## Move Used is STAB
Address | Hex | instruction
Check if move used is STAB. R5 is the component needed for pointer that isn't from the 0x03 function
000FE08C | 50402DE9 | push {r4, r6, lr}
000FE090 | 1200A0E3 | mov r0, 0x12 | set r6 to Move Type
000FE094 | AF26FEEB | bl 0x00087B58
000FE098 | 0060A0E1 | mov r6, r0
000FE09C | 0300A0E3 | mov r0, 0x03 | set r4 to attacker index
000FE0A0 | AC26FEEB | bl 0x00087B58
000FE0A4 | 0040A0E1 | mov r4, r0
000FE0A8 | 0410A0E1 | mov r1, r4
000FE0AC | 0500A0E1 | mov r0, r5
000FE0B0 | 7850FEEB | bl 0x00092298 | Get pointer to defender
000FE0B4 | C83FFEEB | bl 0x0008DFDC | Get Types to r0
000FE0B8 | 1F1000E2 | and r1, r0, 0x1F | r1 = Type 1
000FE0BC | A022A0E1 | lsr r2, r0, #5 | r2 = Type 2
000FE0C0 | 1F2002E2 | and r2, r2, 0x1F
000FE0C4 | 2005A0E1 | lsr r0, r0, #10 | r0 = Type 3
000FE0C8 | 1F0000E2 | and r0, r0, 0x1F
000FE0CC | 060051E1 | cmp r1, r6 | check if Move Type is any of Attacker Types
000FE0D0 | 06005211 | cmpne r2, r6
000FE0D4 | 06005011 | cmpne r0, r6
000FE0D8 | 0100A003 | moveq r0, 0x1
000FE0DC | 0000A013 | movne r0, 0x0
000FE0E0 | 5040BDE8 | pop {r4, r6, lr}
000FE0E4 | 1EFF2FE1 | bx lr | FE FF FF EA
0650A0E1

## Is any negative status
Address | Hex | instruction | notes
Boolean r0 is negative status (input status r0)
000FFF78 |  | cmp r0, 0x0 | No Status
000FFF7C |  | cmpne r0, 0x10 | Protected
000FFF80 |  | cmpne r0, 0x17 | Encore, can't Encore Encore so no point
000FFF84 |  | beq 0x000FFFA4
000FFF88 |  | cmp r0, 0x20 | Grounded
000FFF8C |  | cmp r0, 0x21 | Telekinesis
000FFF90 |  | beq 0x000FFF9C
000FFF94 |  | cmp r0, 0x18 | all statuses here and below except for the above are known negative
000FFF98 |  | bhi 0x000FFFA4
000FFF9C |  | mov r0, 0x1
000FFFA0 |  | bx lr
000FFFA4 |  | mov r0, 0x0
000FFFA8 | 6EF3FDEA | bx lr
Check if pointer r0 has any negative status, return it in r0 if so
00100468 | 30402DE9 | push {r4, r5, lr}
0010046C | 0040A0E1 | mov r4, r0 | setup before loop
00100470 | 0150A0E3 | mov r5, 0x1
00100474 | 0400A0E1 | mov r0, r4 | set pointer
00100478 | 0510A0E1 | mov r1, r5 | set status index
0010047C | 7749FEEB | bl 0x00092A60 | check if pointer has status
00100480 | 000050E3 | cmp r0, 0x0
00100484 | 0300001A | bne 0x00100498 | if not 0, we have this status
00100488 | 015085E2 | add r5, r5, 0x1 | otherwise increment status index
0010048C | 210055E3 | cmp r5, 0x21 | highest negative status known is 0x21
00100490 | 0500008A | bhi 0x001004AC | if past that, exit and return 0
00100494 | F6FFFFEA | b 0x00100474 | otherwise continue loop
00100498 | 0500A0E1 | mov r0, r5 | Check to see if negative status, just use the above
0010049C | B5FEFFEB | bl 0x000FFF78
001004A0 | 000050E3 | cmp r0, 0x0
001004A4 | 0500A011 | movne r0, r5 | if not 0, status is negative, return it
001004A8 | 3080BDE8 | pop {r4, r5, pc}
001004AC | 0000A0E3 | mov r0, 0x0
001004B0 | 3080BDE8 | pop {r4, r5, pc}

## Returns highest stat
Address | Hex | instruction | notes
Return highest stat, input r0 pointer, r1 parameter
0010064C | F0472DE9 | push {r4, r5, r6, r7, r8, r9, r10, lr}
00100650 | 00A0A0E1 | mov r10, r0 | save pointer
00100654 | 040051E3 | cmp r1, 0x4 | 4,5,6,7 returns lowest
00100658 | 04104122 | subhs r1, r1, 0x4
0010065C | 0180A023 | movhs r8, 0x1
00100660 | 0080A033 | movlo r8, 0x0
00100664 | 010051E3 | cmp r1, 0x1 | Determine list to use
00100668 | 0240A033 | movlo r4, 0x2 | Parameter 0, attacking
0010066C | 74508F32 | addlo r5, pc, 0x74
00100670 | 0240A003 | moveq r4, 0x2 | Parameter 1, defending
00100674 | 70508F02 | addeq r5, pc, 0x70
00100678 | 0400009A | bls 0x00100690
0010067C | 020051E3 | cmp r1, 0x2 | Determine list to use
00100680 | 0340A003 | moveq r4, 0x3 | Parameter 2, offensive
00100684 | 60508F02 | addeq r5, pc, 0x60
00100688 | 0540A083 | movhi r4, 0x5 | Parameter 3, all
0010068C | 5E508F82 | addhi r5, pc, 0x5E
00100690 | 0060A0E3 | mov r6, 0x0 | set offset iterable
00100694 | 0070A0E3 | mov r7, 0x0 | set max/min
00100698 | 0610D5E7 | ldrb r1, [r5, r6] | load next stat to check
0010069C | 0A00A0E1 | mov r0, r10
001006A0 | E047FEEB | bl 0x00092628 | get stat
001006A4 | 000058E3 | cmp r8, 0x0
001006A8 | 0400000A | beq 0x001006C0 | go to high-check, otherwise low-check
001006AC | 070050E1 | cmp r0, r7 | check if less-than
001006B0 | 0600008A | bhi 0x001006D0 | go to next iteration
001006B4 | 0070A0E1 | mov r7, r0 | otherwise save new low value
001006B8 | 0690D5E7 | ldrb r9, [r5, r6] | and load index of stat
001006BC | 030000EA | b 0x001006D0 | go to next iteration
001006C0 | 070050E1 | cmp r0, r7 | check if greater-than
001006C4 | 0100003A | blo 0x001006D0 | go to next iteration
001006C8 | 0070A0E1 | mov r7, r0 | otherwise save new low value
001006CC | 0690D5E7 | ldrb r9, [r5, r6] | and load index of stat
001006D0 | 016086E2 | add r6, r6, 0x1 | iterate iterable
001006D4 | 040056E1 | cmp r6, r4 | check against max of table
001006D8 | EEFFFF3A | blo 0x00100698 | if less than next loop
001006DC | 070049E2 | sub r0, r9, 0x7 | set r0 to state STAGE of stat output
001006E0 | F047BDE8 | pop {r4, r5, r6, r7, r8, r9, r10, lr}
001006E4 | 1EFF2FE1 | bx lr
001006E8 | 080A090B |  | Attacking stats only, parameter 0/defending only parameter 1
001006EC | 080A0C08 |  | offensive (attacking + Speed) parameter 2/all parameter 3
001006F0 | 090A0B0C